## Лист1
Mechanics HW1 Smbat Gardilyan
|  |  |  | v0 (km/h) | x0 | dTy | dS | Ap | An
Description: Consider a car approaching a road intersection, the traffic light is green and it keeps up the speed planning that it will be through. Before that happens, |  |  |  | 40 | 80 | 3 | 15 | 2 | 1.5
As our v0 is in km/h,we should divide it to 3.6 to get m/s
Car’s initial speed 20 km/h ≤ v0 ≤ 80 km/h;
Intial distance to the intersection 10 m ≤ x0 ≤ 150 m;
|  | Duration of the yellow light 2 s ≤ tyellow ≤ 5 s; |  |  | v0( m/s) | t(for graph) | As V(t) = v0+at |  |  | So our v(t) graph will be |  | As r(t) = r0 + v0t+1/2(at^2) | So our graph will be
|  | Intersection’s width 5 m ≤ s ≤ 20 m |  |  | 11.1111 | 0 |  | 11.1111 |  |  |  | 0
|  | Magnitude of car’s constant positive acceleration (at accelerated motion) 1 m/s2 ≤ ap ≤ 3 m/s2 Magnitude of car’s constant positive acceleration (at accelerated motion) 1 m/s2 ≤ ap ≤ 3 m/s2 |  |  |  | 0.3 |  | 11.7111 |  |  |  | 0.18
|  | Magnitude of car’s constant negative acceleration (at decelerated motion) 1 m/s2 ≤ an ≤ 3 m/s2 Magnitude of car’s constant negative acceleration (at decelerated motion) 1 m/s2 ≤ an ≤ 3 m/s2 . |  |  |  | 0.6 |  | 12.3111 |  |  |  | 7.3867
[6 empty] | 0.9 |  | 12.9111 |  |  |  | 11.62
[6 empty] | 1.2 |  | 13.5111 |  |  |  | 16.2133
[6 empty] | 1.5 |  | 14.1111 |  |  |  | 21.1667
[6 empty] | 1.8 |  | 14.7111 |  |  |  | 26.48
[6 empty] | 2.1 |  | 15.3111 |  |  |  | 32.1533
[6 empty] | 2.4 |  | 15.9111 |  |  |  | 38.1867
[6 empty] | 2.7 |  | 16.5111 |  |  |  | 44.58
[6 empty] | 3 |  | 17.1111 |  |  |  | 51.3333
Our speed distance graph will be
|  |  | for question 5 we have that v must be less than 100 |  |  |  | and we get r(t) = v0(100-v0)/a+t(100-v0)
|  |  | v(t) = v0+at | => | v0+at =100 | t= (100-v0)/a
for getting r(t) we integrate v(t) from 0 to (100-v0)/a
and if speed exceeds 100 we should calculate integral of 100 from (100-v0)/a to t
so we get (100ta-100t+v0t)/a
in code part I have done a little different way
I am very sorry for not clear code.